## PartsRules
part_id | description | costo | venta | iva | qty_formula | condition_expr | prompt_key | weight
AKIS 6.1KW GEAR | MOTOR 1000KG 6.1KW GEARLEES | 1622.23 | 3022.22 | 3475.553 | 1 if 12 < P <14 else 0 | not machine_room and not hydraulic_cylinder | not machine_room | 1000kg
AKIS 7.8 GEAR | MOTOR 1275KG 1M/S GEARLESS | 1786.9 | 3200 | 3680 | 1 if 13<P<=16 else 0 | not machine_room and not hydraulic_cylinder | not machine_room | 1275kg
AKIS-MF1 5.5KW | MOTOR 1 M/S 630 KG 5.5 KW 220V/50 HZ 425*5*10MM | 1022.6356 | 2577.78 | 2964.447 | 1 if 6 < P < 10 else 0 | machine_room and not hydraulic_cylinder | machine_room | 630kg
AKIS-MF1- 7.5KW | MOTOR 1 M/S 800KG 220-380V/50HZ 400*5*10 | 1024.57 | 3111.11 | 3577.7765 | 1 if 10<= P < 13 else 0 | not machine_room and not hydraulic_cylinder | not machine_room | 800kg
AKIS-MR2 3.9KW | MOTOR AKIS IMANES PERMANENTES 630 KG 1 M/S 3.9 KW | 1446.2533 | 2682.72 | 3085.128 | 1 if 6 < P < 10 else 0 | not machine_room and not hydraulic_cylinder | not machine_room | 630kg
AKIS-VF3 9KW | MOTOR 1M/S 1125KG 220/380V/50HZ 500*6*10 | 1480.34 | 3466.67 | 3986.6705 | 1 if 12 < P <14 else 0 | machine_room and not hydraulic_cylinder | machine_room | 1125kg
AKIS-VF3X 9KW | MOTOR 0.71M/S 990KG DOBLE TAMBOR 400*10 no buufer plasrtico | 2534.1733 | 3913.04 | 4499.996 | 1 if 6 < P < 10 else 0 | machine_room and not hydraulic_cylinder | machine_room | 990kg
AKIS-ZF603KW/DT | MOTOR DOBLE TAMBOR 0.46M/S 250KG no buffer plastico | 1036.77 | 2044.45 | 2351.1175 | 1 if P <=3 else 0 | machine_room and not hydraulic_cylinder | machine_room | 250kg
AKIS-ZF604KW | MOTOR 1M/S 320 KG 220V/50HZ 400*4*10 | 1043.1233 | 2000 | 2300 | 1 if p == 4 else 0 | machine_room and not hydraulic_cylinder | machine_room | 320kg
AKISMF15.5KW380 | MOTOR 1 M/S 630 KG 220V/380V 50 HZ 425*5*10MM | 1157.705 | 2500 | 2875 | 1 if 4<P<=6 else 0 | machine_room and not hydraulic_cylinder | machine_room | 630kg
MASC01 | MOTOR DE TRACCION 250KG ;0.4M/S 220V ; 50HZ DEFLECTOR 240-14; ROPE: 8*3 MODELO: YJF100K (COPPER) | 1115.56 | 2200 | 2530 | 1 if P <=3 else 0 | not machine_room and not hydraulic_cylinder | not machine_room | 250kg
MCK100 | MOTOR GEARLESS 450KG- 220V 1.0M/S | 1046.06 | 2500 | 2875 | 1 if 4<P<=6 else 0 | not machine_room and not hydraulic_cylinder | not machine_room | 450kg
MCK200 | MOTOR GEARLESS 630KG- 220V 1.0M/S | 1154.93 | 2290.14 | 2633.661 | 1 if 6 < P < 10 else 0 | not machine_room and not hydraulic_cylinder | not machine_room | 630kg
CONT002 | CONTROL HEYTECH 7.5kw sin encoder | 1170.92 | 1614.16 | 1856.284 | 1 if 6 < P < 10 else 0 | control_type == "Heytech" and not encoder | encoder_option
CONT003 | CONTROL HEYTECH 7.5kw con encoder | 1444.15 | 1856.4 | 2134.86 | 1 if 6 < P < 10 else 0 | control_type == "Heytech" and encoder | encoder_option
NICE-CBI-B-4007 | CONTROL MONARCH DE CABINA 5.5KW 220V NICE L-C-4007 - 3000 | 1170.92 | 1940 | 2231 | 1 if 2<P<=6 else 0 | control_type == "Monarch"
NICE-CBI-B-F15 | CONTROL MONARCH DE CABINA 7.5KW 3 FASES 220V NICE L-C-4015 - 3000 | 963.695 | 2869.57 | 3300.0055 | 1 if 10<= P < 13 else 0 | control_type == "Monarch"
SOYAL | CONTROL MONARCH DE CABINA 11KW 3 FASES 220V NICE L-C-4018 - 3000 | 1163.49 | 2956.52 | 3399.998 | 1 if 12 < P <14 else 0 | control_type == "Monarch"
SOYAL | CONTROL DE ACCESO MARCA SOYAL CON TARJETAS INTERNAS + INSTALACION | 290 | 380 | 437 | 1 | TRUE | acces_control
PGUAYLLABAMBA | PUERTAS MANUALES + MARCOS PARA ENTRADA DE 700 | 201.5 | 403 | 463.45 | F | door_type == "manuales"
ON-01 LIFT CAM | CUÑA RETRACTIL | 69.69 | 231.11 | 265.7765 | 1 | F>=3 and door_type=="manuales"
ON-03 LIFT DOOR | CHAPA PARA PUERTA MANUAL | 21.4761 | 49.57 | 57.0055 | F | door_type == "manuales"
ASC130 | MONARCH MCTC-PG-A2 ENCODER con cuarto | 36.6 | 67.34 | 77.441 | 1 | control_type == "Monarch" and machine | machine_room
ASC 056 | POLEA DEFLACTORA 400*5*10 METALICA sin cuarto | 109 | 200.56 | 230.644 | 3 | not machine_room | machine_room
REASC024 | RIEL 16.4MM *87MM *60MM CONTRAPESO + EMPALME + TORNILLOS | 24.0024 | 68.35 | 78.6025 | ceil(0.6 * F) if (not machine_room and not hydraulic_cylinder and ((12 < P < 14) or (13 < P <= 16))) else 0 | TRUE
ASCP136 | MARCOS+PUERTAS CABECERO IZQUIERDO 1000 | 182.8133 | 375 | 431.25 | F | door_type == "automaticas"
ASC052 | OPERADOR 1000 MM IZQ MITSU | 533.625 | 1304.35 | 1500.0025 | 1 | door_type == "automaticas"
ASCP052 | PUERTAS OPERADOR 1000 MM IZQUIERDO | 99.29 | 275 | 316.25 | 1 | door_type == "automaticas"
ASC136 | CABECERO 1000 MM IZQUIERDO MITSUBISHI | 126.9125 | 326.93 | 375.9695 | F | door_type == "automaticas"
03.G5.AAM94.BIV | CORTINA INFRAROJA MARCA WECO 17 DIODOS, ALIMENTACION 110V Y 220V | 50.1587 | 114 | 131.1 | 1 | TRUE
05.BNE.END.KIT. | KIT DE CONECTORES PARA LUZ LED | 4.2275 | 9.2 | 10.58 | 1 | TRUE
ALGAL14 | ALAMBRE GALVANIZADO #14 2.15MM | 2.2 | 4.07 | 4.6805 | 1 | TRUE
ASC 002 | CLIP RIELES PLANAS | 0.015 | 1.39 | 1.5985 | ceil(4*F) | TRUE
ASC 001 | SERVICIO DE EMERGENCIA DE ASCENSORES | 19 | 34.96 | 40.204 | 1 | TRUE
ASC008 | AMORTIGUADOR 540 ESPECIAL PUARSA | 19.096 | 5.82 | 6.693 | F | TRUE
ASC086 | INDUCTOR (SENSOR U 733) TIPO U | 13.7086 | 32.86 | 37.789 | 2 | TRUE
ASC089 | BASE DE MOTOR | 500 | 460 | 529 | 1 | TRUE
ASC112 | GUIA DE CABLE AMARILLO | 2.99 | 13.4 | 15.41 | 2 | TRUE
ASC131 | CABLE DE ACERO # 8 MM | 0.44 | 1.6 | 1.84 | 3*F | not machine_room
ASC132 | CABLE DE ACERO # 10 MM | 2.27 | 4.19 | 4.8185 | 3*F | machine_room
ASC151 | MCTC-CTW-A9 CAJA DE INSPECCION | 157.9933 | 401.79 | 462.0585 | 1 | TRUE
ASC217 | VENTILADOR 110V | 13.1088 | 53.57 | 61.6055 | 1 | TRUE
ASC287 | INTERCOMUNICADOR DOBLE | 56.095 | 98.57 | 113.3555 | 1 | TRUE
ASC475 | BOTONERA DE HALL FLECHA ARRIBA | 45.5 | 100 | 115 | F | TRUE
ASC492 | FINAL DE CARRERA CONTACTO CERRADO | 2.3318 | 7.83 | 9.0045 | 6 | TRUE
ASC516 | RELES 24 VOLTIOS PARA PUERTAS | 11.78 | 10.84 | 12.4632 | 4 | TRUE
ASC522 | ARD 11 KW | 427 | 736 | 846.4 | 1 | TRUE
ASC564 | BATERIA RECARGABLE | 14.5 | 40.87 | 47.0005 | 1 | TRUE
ASCC3 | CONECTORES DE BOTONES | 0.016983 | 2.23 | 2.5645 | ceil(3*F) | TRUE
ASCO005 | IMAN POR METROS | 1.16 | 16.43 | 18.8945 | ceil(0.3*F) | TRUE
BRA001 | BRACKET DE CONTRAPESO | 5 | 7.36 | 8.464 | ceil(6*F) | TRUE
BRA002 | BRACKET DE CARRO | 5 | 7.36 | 8.464 | ceil(6*F) | TRUE
BTD-55 | CILINDRO HIDRAULICO 70/5/RS/DU/1/2000 | 975 | 1794 | 2063.1 | 1 if P <=3 and F <=3 else 0 | hydraulic_cylinder | hydraulic_cylinder
CAJANAC | STOP PARA FOSO | 15.65 | 35.71 | 41.0665 | 1 | TRUE
CAMS01 | CAMISA DE TRABAJO JEAN | 11.55 | 12.24 | 14.076 | 2 | TRUE
CERRADURA | CERRADURA PUERTA BATIENTE | 18.78 | 45.18 | 51.957 | F | TRUE
ELEASC002 | CORTINAS INFRAROJOS MZ 220 | 138 | 164.31 | 188.9565 | 1 | TRUE
ELEASC020 | CABLE VIAJERO 24 HILOS | 3.6945 | 8.52 | 9.798 | ceil(3*F) | TRUE
ESBASC028 | BUFER PLASTICO | 7.25 | 31.25 | 35.9375 | 0 if not hydraulic_cylinder and ((P <= 3) or (6 < P < 10)) else 1 | TRUE
ESBASC029 | BUFER HIDRAULICO 1M/S | 31.1957 | 84.82 | 97.543 | 1 | TRUE
ESMASC001 | EQUIPO DE SEGURIDAD(MORDAZA) 10 MM | 100.7049 | 321.74 | 370.001 | 1 | TRUE
ESRASC109 | REGULADOR DE VELOCIDAD 1M/S | 82.357 | 357.14 | 410.711 | 1 | TRUE
FEASC013 | TEMPLADORES M8 | 3.8724 | 16.07 | 18.4805 | 2 if not machine room and ((P <= 3) or (6 < P < 10)) else 10 | TRUE
FEASC014 | TEMPLADORES M10 | 16.88 | 19.57 | 22.5055 | 2 if machine_room and ((P <= 3) or (6 < P < 10)) else 10 | TRUE
FEASC022 | RIEL DE 10MM*75MM*62MM (RIEL) CABINA + EMPALME + TORNILLOS | 36.583 | 104.35 | 120.0025 | 0 if (not hydraulic_cylinder and (P <= 3 or (6 < P < 10))) else ceil(1.4 * F) | TRUE
FEASC023 | RIEL DE 16MM*90MM*78MM + ACOPLES + TORNILLOS | 56.4792 | 140.18 | 161.207 | ceil(1.4 * F) if (not hydraulic_cylinder and (P <= 3 or (6 < P < 10))) else 0 | TRUE
GYE01 | INSTALACION MECANICA ASCENSOR | 500 | 500 | 300 | F | TRUE
HOT122 | BOTONERA DE CABINA | 240.5 | 358.8 | 412.62 | 1 | TRUE
ICM-402 | PROTECTOR DE FASES SUPERV.3F | 0 | 112.32 | 129.168 | 1 | TRUE
INDUC02 | INDUCTOR TIPO LAPIZ MONOESTABLE | 4 | 16 | 18.4 | 2 | TRUE
LURI 24 | CAUCHOS ALZA CABINA LLANTA | 13.5 | 16.56 | 19.044 | 4 | TRUE
LURI 33 | TEMPLADOR OJO Y GANCHO TOOLCRAFT 3/8" 20 | 5.89 | 8.28 | 9.522 | 2 | TRUE
LURI 7 | TRANSFORMADOR 220 UPR / 110 USEC /120U | 60 | 134.78 | 154.997 | 1 | TRUE
ONKP-01CAR | ZAPATA DE CARRO 10MM | 8.71 | 21.74 | 25.001 | 4 | TRUE
ONY-01 | ACEITERO PEQUEÑO | 3.55 | 8.48 | 9.752 | 2 if not hydraulic_cylinder and ((P <= 3) or (6 < P < 10)) else 4 | TRUE
PAK210 | POLEA DE METAL 210*5*8 | 61.3375 | 252.17 | 289.9955 | 2 if machine_room and not hydraulic_cylinder and ((P <= 3) or (6 < P < 10)) else 3 | TRUE
PESASKMON | PESAS | 80 | 80 | 92 | 0 if not hydraulic_cylinder and ((P <= 3) or (6 < P < 10)) else F | TRUE
QT005 | ACEITE 90 | 3.5 | 6 | 6.9 | 1 | TRUE
ELE | PARTE LECTRICA | 800 | 1500 | 1725 | 1 | TRUE